## MMC
Density and MMC Reference Table
Material | Density | Typical Manufactured
Type | [kg/m3] | Material Cost
[USD/Tonne]
|  | Low | Med | High
Aluminum | 2660 | 4900 | 5900 | 8000
Fiberglass | 1550 | 7500 | 8200 | 9500
Filament Wound FRP | 1682 | 4630 | 5510 | 6620
High-Density Polyethylene (HDPE) | 970 | 6000 | 7900 | 12000
Reinforced Concrete | 2450 | 424 | 510 | 557
Steel | 7850 | 2250 | 3000 | 4500

## ACE Estimates v0
VGOSWEC Case | Structural Weight VGOSWEC |  | Structural Weight Foundation |  | Cost [$] VGOSWEC |  |  | Cost [$M] VGOSWEC |  |  | Cost [$] Foundation |  |  | Cost [$M] Foundation |  |  | System Cost [$M] |  |  | ACCW | ACE [m/$M]
| Weight [kg] | Weight [Tonne] | Weight [kg] | Weight [Tonne] | Low [$] | Med [$] | High [$] | Low [$M] | Med [$M] | High [$M] | Low [$] | Med [$] | High [$] | Low [$M] | Med [$M] | High [$M] | Low [$M] | Med [$M] | High [$M] | ACCW | Low [m/$M] | Med [m/$M] | High [m/$M]
1 | 153750 | 153.75 | 481056.3751 | 481.0564 | 345937.5 | 461250 | 691875 | 0.34594 | 0.46125 | 0.69188 | 203967.903 | 245338.7513 | 267948.4009 | 0.20397 | 0.24534 | 0.26795 | 0.54991 | 0.70659 | 0.95982 | 3.33 | 3.4694 | 4.7128 | 6.0556
2 | 153750 | 153.75 | 481056.3751 | 481.0564 | 345937.5 | 461250 | 691875 | 0.34594 | 0.46125 | 0.69188 | 203967.903 | 245338.7513 | 267948.4009 | 0.20397 | 0.24534 | 0.26795 | 0.54991 | 0.70659 | 0.95982 | 6.52 | 6.7929 | 9.2274 | 11.8566
3 | 153750 | 153.75 | 481056.3751 | 481.0564 | 345937.5 | 461250 | 691875 | 0.34594 | 0.46125 | 0.69188 | 203967.903 | 245338.7513 | 267948.4009 | 0.20397 | 0.24534 | 0.26795 | 0.54991 | 0.70659 | 0.95982 | 8 | 8.3349 | 11.322 | 14.548
PTO Inclusion
VGOSWEC | 153750 | 153.75 | 481056.3751 | 481.0564 | 345937.5 | 461250 | 691875 | 0.34594 | 0.46125 | 0.69188 | 203967.903 | 245338.7513 | 267948.4009 | 0.20397 | 0.24534 | 0.26795 | - | - | - | - | - |  |  | Multiplier
PTO Inclusion | - | - | - | - | 243943.769 | 325258.3587 | 487887.538 | 0.24394 | 0.32526 | 0.48789 | - | - | - | - | - | - | - | - | - |  |  |  |  | RM3 | 17.63%
System | - | - | - | - | - | - | - | - | - | - | - | - | - | - | - | - | 0.79385 | 1.0318 | 1.4477 | 3.33 | 2.3002 | 3.2272 | 2.3002
Foundation Preliminary Volume Estimates (Cylinder 0th Estimate)
OSWEC Depth | d | 10 | m
Water Depth | h | 20 | m
Diameter | D | 5 | m
Radius | r | 2.5 | m
Length | L | 10 | m
Volume | V | 196.3495 | m3
VGOSWEC Preliminary Volume Estimates
OSWEC Depth | d | 10 | m
Water Depth | h | 30 | m
Width | w | 20 | m
Thickness | t | 1.5 | m
Volume | V | 300 | m3
Mass Fraction | mf | 0.5 | -
Sea Water Density | ρ | 1025 | kg/m3
Mass | mf | 153750 | kg

## ACE Estimates RM5
RM5 Case | Structural Weight VGOSWEC |  | Cost [$] VGOSWEC |  |  | Cost [$M] VGOSWEC |  |  | ACCW | ACE [m/$M]
| Weight [kg] | Weight [Tonne] | Low [$] | Med [$] | High [$] | Low [$M] | Med [$M] | High [$M] | ACCW | Low [m/$M] | Med [m/$M] | High [m/$M]
Flap Fiberglass | 72000 | 72 | 540000 | 590400 | 684000 | 0.54 | 0.5904 | 0.684 | - | - | - | -
Flap Steel | 428000 | 428 | 963000 | 1284000 | 1926000 | 0.963 | 1.284 | 1.926 | - | - | - | -
Frame Steel | 300000 | 300 | 675000 | 1284000 | 1926000 | 0.675 | 1.284 | 1.926 | - | - | - | -
RM5 Case | 800000 | 800 | 2178000 | 3158400 | 4536000 | 2.178 | 3.1584 | 4.536 | 3.53 | 0.77822 | 1.1177 | 1.6208
PTO Inclusion
RM5 Case | 800000 | 800 | 2178000 | 3158400 | 4536000 | 2.178 | 3.1584 | 4.536 | - | - |  |  | Multiplier
PTO Inclusion | - | - | 383963.5258 | 556800 | 799659.5745 | 0.38396 | 0.5568 | 0.79966 |  |  |  |  | RM5 | 17.63%
System | - | - | 2561963.5258 | 3715200 | 5335659.5745 | 2.562 | 3.7152 | 5.3357 | 3.53 | 0.66159 | 0.95015 | 1.3778
- Refer to RM5 for initial mass estimates

## Reference Model Multipliers
Reference Model | Device Structural Components [cents/kWh] | Mooring/Foundation [cents/kWh] | PCC [cents/kWh] | Mooring-to-Structure | PCC-to-Structure
RM3 | 33.2 | 7.6 | 7.9 | 22.89% | 23.8%
RM5 | 32.9 | 10.2 | 5.8 | 31% | 17.63%
RM6 | 64.6 | 8.9 | 11.7 | 13.78% | 18.11%
Average | 43.5667 | 8.9 | 8.4667 | 22.56% | 19.85%
Std. Dev. | 14.8733 | 1.0614 | 2.4418 | 7.036% | 2.8%
| 34.14% | 11.93% | 28.84%